## BOM
Comment | Description | Designator | Footprint | LibRef | Quantity | Price (Rials) | link | price (rial)
G2R-1-E 24DC | No Description Available | K1 | RELAY_G2R-1-E_OMR | G2R-1-E 24DC | 1 | 1051600 | https://ickala.com/5v-relay/43074-g2r-1-e-5vdc.html | 1051600
LM311PSR | No Description Available | U1, U2 | SO-8_STM-L | LM311PSR | 2 | 50820 |  | 101640
2Pin Terminal | Terminal | J3 | KF301 2PIN | 3Pin Terminal | 1 | 23430 |  | 23430
Zero | Push Button Switch | RST | Switch - Push to On | Switch PB | 1 | 11660 |  | 11660
BC846 | NPN General-purpose Transistor | Q1, Q2 | SOT23_N | BC846 | 2 | 5060 |  | 10120
1N4148WSF-7 | No Description Available | D1 | SOD323F_DIO-L | 1N4148WSF-7 | 1 | 4180 |  | 4180
10u | Cap 10uF, 50v, 0603 | C3 | CAPC180100_90N_KEM-M | C0603C106M7PACTU | 1 | 2640 |  | 2640
100n | Cap, 100nF, 50v, 0603 | C1, C2, C4, C5 | CAPC180100_90N_KEM-M | C0603C106M7PACTU | 4 | 1540 |  | 6160
1Meg | Res 1Meg, 5%, 0805 | R7 | RESC3413X04N | RES 0805 0.125W | 1 | 649 |  | 649
2.2Meg | RES 0805 | R3, R5 | RESC3413X04N | RES 0805 0.125W | 2 | 649 |  | 1298
8.2k | Res 8.2k, 5%, 0805 | R9 | RESC3413X04N | RES 0805 0.125W | 1 | 649 |  | 649
10k | Res 10k, 5%, 0805 | R1, R8, R10, R12 | RESC3413X04N | RES 0805 0.125W | 4 | 649 |  | 2596
20k | Res 20k, 5%, 0805 | R2 | RESC3413X04N | RES 0805 0.125W | 1 | 649 |  | 649
1k | RES 0805 | R4, R6 | RESC3413X04N | RES 0805 0.125W | 2 | 475 |  | 950
0 | RES 0805 | R11 | RESC3413X04N | RES 0805 0.125W | 1 | 0 |  | 0
B2B-PH-K-S(LF)(SN) | Connector Header Through Hole 2 position 0.079 (2.00mm) | J1, J2, J4 | JST_B2B-PH-K-S(LF)(SN) | B2B-PH-K-S(LF)(SN) | 3 | 0 |  | 0
1218221